## BattGO AT Command Communication
BattGO AT Command Communication Protocol
Examples, notes
version number | 1.1
Modified date | 2017-08-24
Electrical Interface | UART、USB
Baud rate | 115200bps
Start bit | 1bit
Stop bit | 1bit
Data bits | 8bit
Check Digit | no
High and low rank | Low byte first
Send data frame format
content | ASCII code
Command header | ‘&’
Command name | Abbreviation of each command capital letter
Data field | Each data is separated by <space>
Command tail | ‘\n’
Accept data frame format
content | ASCII code
Command header | %'
Command name | Abbreviation of each command capital letter
Data field | Each data is separated by <space>
Command tail | ‘\n’
Communication link command class
Check if the application is connected to the UART/USB port | TEST
Master-slave | Data field
ASK | no | &TEST\n
ACK | OK indicates normal communication with USB port, no return, communication with USB port is not connected | %TEST OK\n
Query smart battery link information | CBL
Master-slave | Data field | @CBL\n
ASK | no
ACK | Number of links | %CBL 0\n或者%CBL 1\n
Query UART/USB connection board hardware and software information | CUH
Master-slave | Data field
ASK | no | &CUH\n
ACK | Hardware Version (4byte ASCII Characters) | %CUH BG-UL-U 1000 1000\n
Software Version (4byte ASCII characters)
User operation command class
Smart Battery Information Inquiry | CSI
Master-slave | Data field
ASK | Battery ID | &CSI 1\n
ACK | Battery ID (0x31: Smart Battery Present, 0x30: No Smart Battery)
| Battery Unique ID (10Byte Hex) | %CSI 1 AC204512BD6981CAFE00\n
Intelligent battery board hardware software information query | UHC
Master-slave | Data field
ASK | Battery ID | &UHC 1\n
ACK | Battery ID (0x31: Smart Battery Present, 0x30: No Smart Battery)
| Main hardware version (1byte ASCII characters) | %UHC 1 10 10\n
Sub-hardware version (1byte ASCII character)
Main software version (1byte ASCII character)
Sub-software version (1byte ASCII characters)
User-defined parameter query | UPC
Master-slave | Data field
ASK | Battery ID | &UPC 1\n
ACK | Battery ID (0x31: Smart Battery Present, 0x30: No Smart Battery)
| Charging current (4byte hexadecimal) | %UPC 1 ……\n
Self-discharge cut-off voltage (2byte hexadecimal)
Full charge cutoff voltage (2byte hexadecimal)
Self-discharge timing (1byte hexadecimal)
Battery real-time parameter query | UVC
Master-slave | Data field
ASK | Battery ID | For example, query 4S battery cell voltage per cell:
| Cell start number (starting from 0, ASCII characters) | &UVC 1 0 3\n
Cell End Number (starting from 0, ASCII characters)
ACK | Battery ID (0x31: Smart Battery Present, 0x30: No Smart Battery) | %UVC 1……\n
Effective cell starting string (1byte hexadecimal)
Effective cell end string (1byte hexadecimal)
Cell Voltage (2byte Hex)
Battery Temperature (1byte Hex)
Discharge current (4byte hexadecimal)
Charging current (4byte hexadecimal)
Write user setting parameters | UPW
Master-slave | Data field
ASK | Battery ID
Charge Current (mA) ASCII Characters
| Self-discharge cut-off voltage (mV) ASCII characters | &UPW 1 1300 3800 4200 240\n
Full charge cutoff voltage (mV) ASCII characters
Self-discharge timing (h) ASCII characters
ACK | Battery ID (0x31: Smart Battery Present, 0x30: No Smart Battery) | %UPW 1 OK\n
OK indicates success, ERR error
Read cycle record | RLI
Master-slave | Data field | For example, query the first record number:
ASK | Battery ID | &RLI 1 1\n
Record number ASCII characters (0--103)
ACK | Battery ID (0x31: Smart Battery Present, 0x30: No Smart Battery) | %RLI 1 ……\n
| Record number (1byte hexadecimal) | 0---103
| Cycle number (2byte hexadecimal) | No data if FFFF
| Data status (6byte hexadecimal) | All 0s are no exception records, B47=1, the temperature is too high; b46=1, the temperature is too low; B45=1, the charging device is a BattGo compatible device, b44=1, and the discharging device is a BattGo compatible device; b (0~43), battery core abnormal record; b0=1, the first section of battery core is overcharged, b1=1 first section of battery core is overdischarged, other batteries are sequentially analogized; maximum 22 strings can be supported
Reading abnormal statistics | RLE
Master-slave | Data field
ASK | Battery ID | &RLE 1\n
ACK | Battery ID (0x31: Smart Battery Present, 0x30: No Smart Battery)
| Total battery cycle count (2byte hexadecimal) | %RLE 1 ……\n
Number of loop record entries (2byte hexadecimal)
Power off times (2byte hexadecimal)
Number of abnormal temperature (2byte hexadecimal)
Overpressure times (2byte hexadecimal)
Overloading times (2byte hexadecimal)
OEM信息命令类
OEM information read command | CBR
Master-slave | Data field
ASK | Battery ID | &CBR 1\n
ACK | Battery ID (0x31: Smart Battery Present, 0x30: No Smart Battery) | %CBR 1 ……\n
OEM customer number (2byte hexadecimal)
Battery Model ID (3byte Hex)
Production time (4byte hexadecimal)
Station number (1byte hexadecimal)
OEM name (ASCII string)
Interpretation of production time | b0~b5: Seconds, 0~59 B6~b11: minutes, 0~59 B12~b16: 0~23 B17~b21: day, 1~31 B22~b25: Months, 1~12 B26~b31: years, 0~63, 0 for 2017, 1 for 2018, and so on.
Battery OEM parameters read | CPR
Master-slave | Data field
ASK | Battery ID | &CPR 1\n | Len
ACK | Battery ID (0x31: Smart Battery Present, 0x30: No Smart Battery) |  |  | 1
| Battery Type (1byte Hex) | %CPR 1 ……\n |  | 1
| Single core over discharge voltage (2byte hexadecimal) |  |  | 2
| Single core discharge voltage (2byte hexadecimal) |  |  | 2
| Single core full charge voltage (2byte hexadecimal) |  |  | 2
| Single-core storage voltage (2byte hexadecimal) |  |  | 2
| Single core capacity (4byte hexadecimal) |  |  | 4
| Charging C number (2byte hexadecimal) | Unit: (1/10)C |  | 2
| Discharge C number (2byte hexadecimal) | Unit: (1/10)C |  | 2
| Use low temperature limit (1byte hexadecimal) |  |  | 1
| Use high temperature limit (1byte hexadecimal) |  |  | 1
| Storage temperature limit (1byte hexadecimal) |  |  | 1
| Storage temperature limit (1byte hexadecimal) |  |  | 1
| Self-discharge enable (1byte hexadecimal) | Unit: h (hours) |  | 1
| Number of battery strings (1byte hexadecimal) |  |  | 1

## Foglio1
&<COMMAND> <DATA><LF> |  | %<COMMAND> <DATA><LF>
&TEST\n

## 智能电池AT命令通信协议
智能电池AT命令通信协议 |  | 例子、备注
版本号 | 1.1
修改日期 | 2017-08-24
电气接口 | UART、USB
波特率 | 115200bps
起始位 | 1bit
停止位 | 1bit
数据位 | 8bit
校验位 | 无
高低位排列 | 低字节在前
发送数据帧格式
内容 | ASCII码
命令头 | ‘&’
命令名 | 各命令大写字母的简写
数据域 | 各项数据用<space>隔开
命令尾 | ‘\n’
接受数据帧格式
内容 | ASCII码
命令头 | %'
命令名 | 各命令大写字母的简写
数据域 | 各项数据用<space>隔开
命令尾 | ‘\n’
通信链路命令类
检测应用与UART/USB口是否连通 | TEST
主从 | 数据域
ASK | 无 | &TEST\n
ACK | OK表明与USB口通信正常，无返回，与USB口通信未连通 | %TEST OK\n
查询智能电池链接信息 | CBL
主从 | 数据域 | @CBL\n
ASK | 无
ACK | 链接个数 | %CBL 0\n或者%CBL 1\n
查询UART/USB连接板软硬件信息 | CUH
主从 | 数据域
ASK | 无 | &CUH\n
ACK | 硬件版本 (4byte ASCII字符) | %CUH BG-UL-U 1000 1000\n
软件版本 (4byte ASCII字符)
用户操作命令类
智能电池信息查询 | CSI
主从 | 数据域
ASK | 电池ID | &CSI 1\n
ACK | 电池ID (0x31:智能电池存在，0x30:无智能电池)
| 电池唯一ID(10Byte16进制) | %CSI 1 AC204512BD6981CAFE00\n
智能电池板硬件软件信息查询 | UHC
主从 | 数据域
ASK | 电池ID | &UHC 1\n
ACK | 电池ID (0x31:智能电池存在，0x30:无智能电池)
| 主硬件版本 (1byte ASCII字符) | %UHC 1 10 10\n
子硬件版本 (1byte ASCII字符)
主软件版本 (1byte ASCII字符)
子软件版本 (1byte ASCII字符)
用户定义参数查询 | UPC
主从 | 数据域
ASK | 电池ID | &UPC 1\n
ACK | 电池ID (0x31:智能电池存在，0x30:无智能电池)
| 充电电流 (4byte 16进制) | %UPC 1 ……\n
自放电截止电压 (2byte 16进制)
满充截止电压 (2byte 16进制)
自放电定时(1byte 16进制)
电池实时参数查询 | UVC
主从 | 数据域
ASK | 电池ID | 譬如查询6S电池每节电芯电压：
| 电芯起始编号(从0开始,ASCII字符) | &UVC 1 0 5\n
电芯结束编号(从0开始,ASCII字符)
ACK | 电池ID (0x31:智能电池存在，0x30:无智能电池) | %UVC 1……\n
有效电芯开始串数 (1byte 16进制)
有效电芯结束串数 (1byte 16进制)
电芯电压 (2byte 16进制)
电池温度 (1byte 16进制)
放电电流 (4byte 16进制)
充电电流 (4byte 16进制)
写入用户设定参数 | UPW
主从 | 数据域
ASK | 电池ID
充电电流(mA) ASCII字符
| 自放电截止电压(mV) ASCII字符 | &UPW 1 1300 3800 4200 240\n
满充截止电压(mV) ASCII字符
自放电定时(h) ASCII字符
ACK | 电池ID (0x31:智能电池存在，0x30:无智能电池) | %UPW 1 OK\n
OK表明成功，ERR出错
读取循环记录 | RLI
主从 | 数据域 | 譬如查询第一个记录号：
ASK | 电池ID | &RLI 1 1\n
记录号 ASCII字符(0--103)
ACK | 电池ID(0x31:智能电池存在，0x30:无智能电池) | %RLI 1 ……\n
| 记录号 (1byte 16进制) | 0---103
| 循环序号 (2byte 16进制) | 若为FFFF则无数据
| 数据状态 (6byte 16进制) | 全0为无异常记录， b47=1，温度过高；b46=1，温度过低； b45=1，充电设备为BattGo兼容设备，b44=1，放电设备为BattGo兼容设备； b（0~43），电芯异常记录；b0=1，第一节电芯过充，b1=1第一节电芯过放，其他电芯依次类推；最大可支持22串
读取异常统计 | RLE
主从 | 数据域
ASK | 电池ID | &RLE 1\n
ACK | 电池ID (0x31:智能电池存在，0x30:无智能电池)
| 电池总循环次数 (2byte 16进制) | %RLE 1 ……\n
循环记录条目数 (2byte 16进制)
断电次数 (2byte 16进制)
温度异常次数 (2byte 16进制)
过压次数 (2byte 16进制)
过放次数 (2byte 16进制)
OEM信息命令类
OEM信息读取命令 | CBR
主从 | 数据域
ASK | 电池ID | &CBR 1\n
ACK | 电池ID (0x31:智能电池存在，0x30:无智能电池)
| OEM客户编号 (2byte 16进制) | %CBR 1 ……\n
电池型号ID (3byte 16进制)
生产时间 (4byte 16进制)
工位编号 (1byte 16进制)
OEM名字 (ASCII字符串)
生产时间解析 | b0~b5：秒，0~59 b6~b11：分，0~59 b12~b16：时，0~23 b17~b21：日，1~31 b22~b25：月，1~12 b26~b31：年，0~63，0代表2017年，1代表2018年，以此类推
电池OEM参数读取 | CPR
主从 | 数据域
ASK | 电池ID | &CPR 1\n
ACK | 电池ID (0x31:智能电池存在，0x30:无智能电池)
| 电池类型 (1byte 16进制) | %CPR 1 ……\n
单芯过放电压 (2byte 16进制)
单芯放电电压 (2byte 16进制)
单芯满充电压 (2byte 16进制)
单芯存储电压 (2byte 16进制)
单芯容量 (4byte 16进制)
| 充电C数 (2byte 16进制) | 单位：(1/10)C
| 放电C数 (2byte 16进制) | 单位：(1/10)C
使用低温极限 (1byte 16进制)
使用高温极限 (1byte 16进制)
存储低温极限 (1byte 16进制)
存储高温极限 (1byte 16进制)
| 自放电使能 (1byte 16进制) | 单位：h(小时)
电池串数 (1byte 16进制)